## Neu
|  |  | File | leak |  | Na | [26 empty] | K | [26 empty] | KA | [26 empty] | CaL | [26 empty] | CaR | [26 empty] | CaN | [26 empty] | Kca | [26 empty] | KTEA | [26 empty] | Napp | [26 empty] | HCN | [26 empty] | K_pp
|  |  |  | vdg |  | vdg |  |  | A | [11 empty] | B | [11 empty] | vdg |  |  | A | [11 empty] | B | [11 empty] | vdg |  |  | A | [11 empty] | B | [11 empty] | vdg |  |  | A | [11 empty] | B | [11 empty] | vdg |  |  | A | [11 empty] | B | [11 empty] | vdg |  |  | A | [11 empty] | B | [11 empty] | vdg |  |  | A | [11 empty] | B | [11 empty] | vdg |  |  | A | [11 empty] | B | [11 empty] | vdg |  |  | A | [11 empty] | B | [11 empty] | vdg |  |  | A | [11 empty] | B | [11 empty] | vdg |  |  | A | [11 empty] | B
| Name | Template | cm | g | E | g | p | E | An | h | s | p | tmx | tmin | th1 | ts1 | tp1 | th2 | ts2 | tp2 | Bn | h | s | p | tmx | tmin | th1 | ts1 | tp1 | th2 | ts2 | tp2 | g | p | E | An | h | s | p | tmx | tmin | th1 | ts1 | tp1 | th2 | ts2 | tp2 | Bn | h | s | p | tmx | tmin | th1 | ts1 | tp1 | th2 | ts2 | tp2 | g | p | E | An | h | s | p | tmx | tmin | th1 | ts1 | tp1 | th2 | ts2 | tp2 | Bn | h | s | p | tmx | tmin | th1 | ts1 | tp1 | th2 | ts2 | tp2 | g | p | E | An | h | s | p | tmx | tmin | th1 | ts1 | tp1 | th2 | ts2 | tp2 | Bn | h | s | p | tmx | tmin | th1 | ts1 | tp1 | th2 | ts2 | tp2 | g | p | E | An | h | s | p | tmx | tmin | th1 | ts1 | tp1 | th2 | ts2 | tp2 | Bn | h | s | p | tmx | tmin | th1 | ts1 | tp1 | th2 | ts2 | tp2 | g | p | E | An | h | s | p | tmx | tmin | th1 | ts1 | tp1 | th2 | ts2 | tp2 | Bn | h | s | p | tmx | tmin | th1 | ts1 | tp1 | th2 | ts2 | tp2 | g | p | E | An | h | s | p | tmx | tmin | th1 | ts1 | tp1 | th2 | ts2 | tp2 | Bn | h | s | p | tmx | tmin | th1 | ts1 | tp1 | th2 | ts2 | tp2 | g | p | E | An | h | s | p | tmx | tmin | th1 | ts1 | tp1 | th2 | ts2 | tp2 | Bn | h | s | p | tmx | tmin | th1 | ts1 | tp1 | th2 | ts2 | tp2 | g | p | E | An | h | s | p | tmx | tmin | th1 | ts1 | tp1 | th2 | ts2 | tp2 | Bn | h | s | p | tmx | tmin | th1 | ts1 | tp1 | th2 | ts2 | tp2 | g | p | E | An | h | s | p | tmx | tmin | th1 | ts1 | tp1 | th2 | ts2 | tp2 | Bn | h | s | p | tmx | tmin | th1 | ts1 | tp1 | th2 | ts2 | tp2 | g | p | E | An | h | s | p | tmx | tmin | th1 | ts1 | tp1 | th2 | ts2 | tp2 | Bn | h | s | p | tmx | tmin | th1 | ts1 | tp1 | th2 | ts2 | tp2
B51s | B51s |  | 0.002 | 0.046 | -63 | 50 | 3 | 60 | 0 | -16.6 | 6.66 | 1 | 0.035 | 0.00024 | -30 | 5.382 | 1 | -17 | -9.9 | 1 | 0 | -24 | 3.807 | 1 | 0.042 | 0.001 | -32 | 14.472 | 1 |  |  |  | 1.9 | 1 | -70 | 0 | 2 | 8 | 1 | 0.01 | [7 empty] | 0.364 | -10.5 | 4.6 | 1 | 3 | 0.26 | -14 | 7 | 1 |  |  |  | 1.4 | 1 | -70 | 0 | -29 | 5.6 | 1 | 0.03 | 0.001 | -30 | 5.7 | 1 |  |  |  | 0 | -56 | 4.3 | 1 | 0.035 | [7 empty] | 0.23 | 1 | 60 | 0 | -8 | 7.89 | 1 | 0.06 | 0.002 | -15 | -13 | 1 | 5 | 13 | 1 | 0 | -22 | 0.95 | 1 | 0.12 | [7 empty] | 0.4 | 1 | 60 | 0 | 2 | 7.25 | 1 | 0.03 | 0.001 | -10 | -5.3 | 1 | 14 | 5.6 | 1 | 0 | -18.2 | 1.5 | 1 | 0.08 | 0.038 | 0 | 5 | 1 | [30 empty] | 2.3 | 1 | -70 | 0 | -8 | 8 | 1 | 0.009 | [19 empty] | 0.15 | 1 | -70 | 0 | 12 | 0.24 | 1 | 0.01 | [7 empty] | 0.1 | -35 | 5 | 1 | 0.8 | 0.08 | 18 | -2 | 1 | 20 | 2 | 1 | 0.1 | 1 | 60 | 0 | -48 | 3 | 1 | 0.01 | [7 empty] | 0.6 | -62 | 1 | 1 | 2.5 | 0.25 | -55 | -1.5 | 1 | -42 | 1.5 | 1
B64s | B64s |  | 0.0023 | 0.065 | -63 | 50 | 3 | 60 | 0 | -16.6 | 6.66 | 1 | 0.035 | 0.00024 | -30 | 5.382 | 1 | -17 | -9.9 | 1 | 0 | -24 | 3.807 | 1 | 0.042 | 0.001 | -32 | 14.472 | 1 |  |  |  | 3.1 | 1 | -70 | 0 | 2 | 8 | 1 | 0.01 | [7 empty] | 0.4 | -10.5 | 4.5 | 1 | 5.8 | 0.18 | -60 | 15 | 1 |  |  |  | 0.9 | 1 | -70 | 0 | -11 | 11.2 | 1 | 0.02 | 0.002 | -20 | 5.7 | 1 |  |  |  | 0 | -46.3 | 7.38 | 1 | 0.035 | [7 empty] | 0.178 | 1 | 60 | 0 | -5 | 12.1 | 1 | 0.0088 | 0.002 | 0 | -4 | 1 | 35 | 4 | 1 | 0 | -26.5 | 7.47 | 1 | 0.14 | [7 empty] | 0.7 | 1 | 60 | 0 | 2 | 8.2 | 1 | 0.02 | 0.001 | 13 | -12.7 | 1 | 25 | 13 | 1 | 0 | -25 | 6.71 | 1 | 0.036 | 0.025 | 0 | 0.46 | 1 | [30 empty] | 0 | 1 | -70 | 0 | -8 | 8 | 1 | 0.009 | [19 empty] | 0.26 | 1 | -70 | 0 | 9 | 4.6 | 1 | 0.01 | [7 empty] | 0 | -5 | 5 | 1 | 1.1 | 0.2 | -13 | -2 | 1 | -6 | 2 | 1 | 0.12 | 1 | 60 | 0 | -37 | 4.5 | 1 | 0.01 | [7 empty] | 0.6 | -62 | 1 | 1 | 2.5 | 0.25 | -55 | -1.5 | 1 | -42 | 1.5 | 1
B8 | B8 |  | 0.01 | 0 | -63 | 50 | 3 | 60 | 0 | -16.6 | 6.66 | 1 | 0.035 | 0.00024 | -30 | 5.382 | 1 | -17 | -9.9 | 1 | 0 | -24 | 3.807 | 1 | 0.042 | 0.001 | -32 | 14.472 | 1 |  |  |  | 3.9 | 1 | -70 | 0 | 2 | 8 | 1 | 0.01 | [7 empty] | 0.274 | -13 | 5.7 | 1 | 2 | 0.15 | -14 | 8 | 1 |  |  |  | 3.2 | 1 | -70 | 0 | -6 | 10 | 1 | 0.025 | 0.007 | -20 | 6 | 1 |  |  |  | 0 | -51 | 9.4 | 1 | 0.14 | [7 empty] | 0.68 | 1 | 60 | 0 | -14 | 6.5 | 1 | 0.08 | 0.002 | -20.5 | -13 | 1 | 15 | 13 | 1 | 0 | -34.4 | 6.26 | 1 | 0.035 | [7 empty] | 2.4 | 1 | 60 | 0 | 2 | 5.7 | 1 | 0.076 | 0.001 | -1 | -7.2 | 1 | 23 | 7.2 | 1 | 0 | -25 | 5.95 | 1 | 0.043 | 0.025 | 1 | 6 | 1 | [30 empty] | 1.1 | 1 | -70 | 0 | 5 | 9 | 1 | 0.009 | [19 empty] | 0.85 | 1 | -70 | 0 | 7 | 6.1 | 1 | 0.01 | [7 empty] | 0.4 | -5 | 5 | 1 | 1.4 | 0.2 | -2 | -1.5 | 1 | 3.5 | 1.5 | 1 | 0.12 | 1 | 60 | 0 | -48 | 3 | 1 | 0.01 | [7 empty] | 0.6 | -62 | 1 | 1 | 2.5 | 0.25 | -55 | -1.5 | 1 | -42 | 1.5 | 1 | 0.085 | 1 | -40 | 0 | -68 | -4.8 | 1 | 14 | 0.9 | -73 | -9 | 1 | -75 | 9 | 1
0
0
0
0
0
0
0
0
0
0
0
0
0
0
0
0
0
0
|  |  | cm: Ion pools | Conductance to ion | [10 empty] | Ion to conductance | [29 empty] | Initial voltage
|  |  | Name | ion | K1 | K2 | ion | K1 | K2 | ion | K1 | K2 |  | Name | ch | ion | ch | ion | ch | ion | ch | ion |  |  | Name | ion | ch | opt1 | opt2 | p1 | p2 | b | ion | ch | opt1 | opt2 | p1 | p2 | b | ion | ch | opt1 | opt2 | p1 | p2 | b | ion | ch | opt1 | opt2 | p1 | p2 | b |  | Name | mV
|  |  | cm: B51s; vdg g: Ca; vdg E: 8; vdg g: 1 | B51s | CaR | Ca | CaL | Ca | [6 empty] | B51s | Ca | Kca | 1 | 1 | 20 | 0 | [23 empty] | B51s | -80
|  |  | cm: B64s; vdg g: Ca; vdg E: 8; vdg g: 1 | B64s | CaR | Ca | CaL | Ca | [6 empty] | B64s | Ca | Kca | 1 | 1 | 20 | 0 | [23 empty] | B64s | -80
|  |  | cm: B8; vdg g: Ca; vdg E: 80; vdg g: 1 | B8 | CaR | Ca | CaL | Ca | [6 empty] | B8 | Ca | Kca | 1 | 1 | 0.7 | 0 | [23 empty] | B8 | -80
|  |  | cm: 0 | 0 | [10 empty] | 0 | [29 empty] | 0
|  |  | cm: 0 | 0 | [10 empty] | 0 | [29 empty] | 0
|  |  | cm: 0 | 0 | [10 empty] | 0 | [29 empty] | 0
|  |  | cm: 0 | 0 | [10 empty] | 0 | [29 empty] | 0
|  |  | cm: 0 | 0 | [10 empty] | 0 | [29 empty] | 0
|  |  | cm: 0 | 0 | [10 empty] | 0 | [29 empty] | 0
|  |  | cm: 0 | 0 | [10 empty] | 0 | [29 empty] | 0
|  |  | cm: 0 | 0 | [10 empty] | 0 | [29 empty] | 0
|  |  | cm: 0 | 0 | [10 empty] | 0 | [29 empty] | 0
|  |  | cm: 0 | 0 | [10 empty] | 0 | [29 empty] | 0
|  |  | cm: 0 | 0 | [10 empty] | 0 | [29 empty] | 0
|  |  | cm: 0 | 0 | [10 empty] | 0 | [29 empty] | 0
|  |  | cm: 0 | 0 | [10 empty] | 0 | [29 empty] | 0
|  |  | cm: 0 | 0 | [10 empty] | 0 | [29 empty] | 0
|  |  | cm: 0 | 0 | [10 empty] | 0 | [29 empty] | 0
|  |  | cm: 0 | 0 | [10 empty] | 0 | [29 empty] | 0
|  |  | cm: 0 | 0 | [10 empty] | 0 | [29 empty] | 0
|  |  | cm: 0 | 0 | [10 empty] | 0 | [29 empty] | 0
|  |  | vdg E: 40; vdg E: 0.3; A An: 9 | [16 empty] | 0.7 | [6 empty] | 1.5
[30 empty] | 0.1 | [6 empty] | 0.5
|  |  | vdg E: d(ion)/dt = K1*(K2*sum(Ivd) - ion) | [14 empty] | opt1 1: | fBr = BR |  |  | channel requires ion | [5 empty] | opt2 1: | dBR/dt = (ion - BR)/p1 initial: p2
[28 empty] | 2: | fBr = 1 + BR |  |  | ion enhances channel only | [5 empty] | 2: | BR = ion/(p1 + ion)
[28 empty] | 3: | fBr = 1/(1 + b*(BR)) |  |  | ion inhibits channel only | [5 empty] | 3: | BR = ion/(p1+ ion) + 1
|  | An | cm: minimum activation | [24 empty] | 4: | BR = 1/(1 + p1*ion)
|  | h | cm: half in/activation | [24 empty] | 5: | BR = exp((p1+ ion)/p2)
|  | s | cm: slope
|  | p | cm: power
|  | tmx | cm: maximum tau
|  | tmin | cm: minimum tau

## rockon.smu
[5 empty] | syntax | [5 empty] | example variables | IVDxREG | currrent by conductance and regulation | [5 empty] | example synapses
smu | name | rockon | graph | 1 | conductance | variable.conductance.neuron | [5 empty] | V | voltage |  |  | Ics | chem syn current |  | f_exc | fast excitatory
| duration | 20 | store | 1 | example | Ivd.Na.N1 |  | fBR | fBR.ion.ch.neuron |  |  | Ivd | current by voltage gated conductance |  |  | Cion | amount of ion |  | s_exc | slow excitatory
| stepsize | 1e-05 | method | 1 | neuron | variable.neuron |  | synapse | variable.pre.post.type |  |  | A | activation of conductance |  |  | Ies | elec syn current |  | f_inh | fast inhibitory
| red indicates simlation longer than graph duration |  |  |  | example | V.N1 |  | example | Ics.N1.N4.f_exc |  |  | B | Inactivation of conductance |  |  | slex | trt current |  | s_inh | slow inhibitory
graph (ous) | [8 empty] | Ies.N1.N4 |  |  | sIVD_reg | for total current
| time |  |  |  |  | variable 1 |  |  |  |  | variable 2 |  |  |  |  | variable 3 |  |  |  |  | variable 4
Size | variable | # ticks | start | stop | color | variable | # ticks | min | max | color | variable | # ticks | min | max | color | variable | # ticks | min | max | color | variable | # ticks | min | max | color
1 | time | 20 | 0 | 20 | red | V.B51s | 8 | -90 | 70 | red
3 | time | 20 | 0 | 20 | green | Ivd.CaL.B51s | 10 | -30 | 0 | red | Ivd.CaR.B51s | 10 | -30 | 0 | green
stimulation (.trt) | [10 empty] | output variables
| Current injection |  |  |  |  | Voltage clamp |  |  |  |  | all | type "all" in first cell to output all graphed variables or type individual channels
| neuron | start | stop | magnitude |  | neuron | start | stop | potential
| B51s | 0 | 90 | -0.79
| B64s | 0 | 90 | -1.186
| B8 | 0 | 90 | -3.1652
| B51s | 3 | 4 | 3
| B64s | 3 | 4 | 3
| B8 | 3 | 4 | 3

## rockon2.smu
[5 empty] | syntax | [5 empty] | example variables | IVDxREG | currrent by conductance and regulation | [5 empty] | example synapses
smu | name | rockon2 | graph | 1 | conductance | variable.conductance.neuron | [5 empty] | V | voltage |  |  | Ics | chem syn current |  | f_exc | fast excitatory
| duration | 4 | store | 1 | example | Ivd.Na.N1 |  | fBR | fBR.ion.ch.neuron |  |  | Ivd | current by voltage gated conductance |  |  | Cion | amount of ion |  | s_exc | slow excitatory
| stepsize | 1e-05 | method | 1 | neuron | variable.neuron |  | synapse | variable.pre.post.type |  |  | A | activation of conductance |  |  | Ies | elec syn current |  | f_inh | fast inhibitory
| red indicates simlation longer than graph duration |  |  |  | example | V.N1 |  | example | Ics.N1.N4.f_exc |  |  | B | Inactivation of conductance |  |  | slex | trt current |  | s_inh | slow inhibitory
graph (ous) | [8 empty] | Ies.N1.N4 |  |  | sIVD_reg | for total current
| time |  |  |  |  | variable 1 |  |  |  |  | variable 2 |  |  |  |  | variable 3 |  |  |  |  | variable 4
Size | variable | # ticks | start | stop | color | variable | # ticks | min | max | color | variable | # ticks | min | max | color | variable | # ticks | min | max | color | variable | # ticks | min | max | color
3 | V.B51s | 15 | -90 | 60 | red | Ivd.Napp.B51s | 10 | -10 | 0 | red
3 | V.B64s | 15 | -90 | 60 | green | Ivd.Napp.B64s | 10 | -10 | 0 | green
stimulation (.trt) | [10 empty] | output variables
| Current injection |  |  |  |  | Voltage clamp |  |  |  |  | all | type "all" in first cell to output all graphed variables or type individual channels
| neuron | start | stop | magnitude |  | neuron | start | stop | potential
| B51s | 0 | 90 | -0.523
| B64s | 0 | 90 | -2.16
| B8 | 0 | 90 | -2.09
| B51s | 3 | 4 | 3
| B64s | 3 | 4 | 3
| B8 | 3 | 4 | 3

## threshold.smu
[5 empty] | syntax | [5 empty] | example variables | IVDxREG | currrent by conductance and regulation | [5 empty] | example synapses
smu | name | threshold | graph | 1 | conductance | variable.conductance.neuron | [5 empty] | V | voltage |  |  | Ics | chem syn current |  | f_exc | fast excitatory
| duration | 30 | store | 1 | example | Ivd.Na.N1 |  | fBR | fBR.ion.ch.neuron |  |  | Ivd | current by voltage gated conductance |  |  | Cion | amount of ion |  | s_exc | slow excitatory
| stepsize | 1e-05 | method | 1 | neuron | variable.neuron |  | synapse | variable.pre.post.type |  |  | A | activation of conductance |  |  | Ies | elec syn current |  | f_inh | fast inhibitory
| red indicates simlation longer than graph duration |  |  |  | example | V.N1 |  | example | Ics.N1.N4.f_exc |  |  | B | Inactivation of conductance |  |  | slex | trt current |  | s_inh | slow inhibitory
graph (ous) | [8 empty] | Ies.N1.N4 |  |  | sIVD_reg | for total current
| time |  |  |  |  | variable 1 |  |  |  |  | variable 2 |  |  |  |  | variable 3 |  |  |  |  | variable 4
Size | variable | # ticks | start | stop | color | variable | # ticks | min | max | color | variable | # ticks | min | max | color | variable | # ticks | min | max | color | variable | # ticks | min | max | color
2 | time | 15 | 0 | 30 | red | V.B51s | 14 | -90 | 50 | red
3 | time | 15 | 0 | 30 | cyan | IVDxREG.Kca.B51s | 10 | 0 | 100 | red | Cion.Ca2.B51s | 10 | 0 | 100 | white
1 | time | 15 | 0 | 30 | red | sIex.B51s | 7 | -3 | 4 | red
stimulation (.trt) | [10 empty] | output variables
| Current injection |  |  |  |  | Voltage clamp |  |  |  |  | all | type "all" in first cell to output all graphed variables or type individual channels
| neuron | start | stop | magnitude |  | neuron | start | stop | potential
| B51s | 0 | 90 | -0.63494
| B51s | 3 | 4 | 0.8
| B51s | 5 | 6 | 0
| B51s | 7 | 8 | 0
| B51s | 9 | 10 | 0
| B51s | 11 | 12 | 0
| B51s | 13 | 14 | 0
| B51s | 15 | 16 | 0
| B51s | 17 | 18 | 0
| B51s | 26 | 27 | 4.5

## Kca.smu
[5 empty] | syntax | [5 empty] | example variables | IVDxREG | currrent by conductance and regulation | [5 empty] | example synapses
smu | name | Kca | graph | 1 | conductance | variable.conductance.neuron | [5 empty] | V | voltage |  |  | Ics | chem syn current |  | f_exc | fast excitatory
| duration | 251 | store | 1 | example | Ivd.Na.N1 | [5 empty] | Ivd | current by voltage gated conductance |  |  | Cion | amount of ion |  | s_exc | slow excitatory
| stepsize | 0.001 | method | 1 | neuron | variable.neuron |  | synapse | variable.pre.post.type |  |  | A | activation of conductance |  |  | Ies | elec syn current |  | f_inh | fast inhibitory
| red indicates simlation longer than graph duration |  |  |  | example | V.N1 |  | example | Ics.N1.N4.f_exc |  |  | B | Inactivation of conductance | [5 empty] | s_inh | slow inhibitory
graph (ous) | [8 empty] | Ies.N1.N4 |  |  | sIvd_reg | for total current
| time |  |  |  |  | variable 1 |  |  |  |  | variable 2 |  |  |  |  | variable 3 |  |  |  |  | variable 4
Size | variable | # ticks | start | stop | color | variable | # ticks | min | max | color | variable | # ticks | min | max | color | variable | # ticks | min | max | color | variable | # ticks | min | max | color
4 | time | 10 | 0 | 100 | white | fBR.Ca.Kca.B51s | 10 | 0.15 | 0.25 | red | Cion.Ca.B51s | 10 | 0 | 1 | green
4 | time | 11 | 150 | 161 | white | IVDxREG.Kca.B51s | 11 | 0 | 110 | white | Ivd.Kca.B51s | 11 | 0 | 110 | cyan | fBR.Ca.Kca.B51s | 10 | 0.15 | 0.25 | green
4 | time | 11 | 180 | 191 | white | IVDxREG.Kca.B51s | 11 | 0 | 110 | white | Ivd.Kca.B51s | 11 | 0 | 110 | cyan | fBR.Ca.Kca.B51s | 10 | 0.15 | 0.25 | green
4 | time | 11 | 210 | 221 | white | IVDxREG.Kca.B51s | 11 | 0 | 110 | white | Ivd.Kca.B51s | 11 | 0 | 110 | cyan | fBR.Ca.Kca.B51s | 10 | 0.15 | 0.25 | green
4 | time | 11 | 240 | 251 | white | IVDxREG.Kca.B51s | 11 | 0 | 110 | white | Ivd.Kca.B51s | 11 | 0 | 110 | cyan | fBR.Ca.Kca.B51s | 10 | 0.15 | 0.25 | green
stimulation (.trt) | [10 empty] | output variables
| Current injection |  |  |  |  | Voltage clamp |  |  |  |  | IVDxREG.Kca.B51s | type "all" in first cell to output all graphed variables or type individual channels
| neuron | start | stop | magnitude |  | neuron | start | stop | potential |  | V.B51s
[6 empty] | B51s | 0 | 251 | -80 |  | Ivd.Kca.B64s
[6 empty] | B51s | 0.43 | 0.93 | -60 |  | V.B64s
[6 empty] | B51s | 30.43 | 30.93 | -50 |  | IVDxREG.Kca.B8
[6 empty] | B51s | 60.43 | 60.93 | -40 |  | V.B8
[6 empty] | B51s | 90.43 | 90.93 | -30
[6 empty] | B51s | 120.43 | 120.93 | -20
[6 empty] | B51s | 150.43 | 150.93 | -10
[6 empty] | B51s | 180.43 | 180.93 | 0
[6 empty] | B51s | 210.43 | 210.93 | 10
[6 empty] | B51s | 240.43 | 240.93 | 20
[6 empty] | B8 | 0 | 251 | -80
[6 empty] | B8 | 0.43 | 0.93 | -60
[6 empty] | B8 | 30.43 | 30.93 | -50
[6 empty] | B8 | 60.43 | 60.93 | -40
[6 empty] | B8 | 90.43 | 90.93 | -30
[6 empty] | B8 | 120.43 | 120.93 | -20
[6 empty] | B8 | 150.43 | 150.93 | -10
[6 empty] | B8 | 180.43 | 180.93 | 0
[6 empty] | B8 | 210.43 | 210.93 | 10
[6 empty] | B8 | 240.43 | 240.93 | 20
[6 empty] | B64s | 0 | 251 | -80

## KTEA.smu
[5 empty] | syntax | [5 empty] | example variables | IVDxREG | currrent by conductance and regulation | [5 empty] | example synapses
smu | name | KTEA | graph | 1 | conductance | variable.conductance.neuron | [5 empty] | V | voltage |  |  | Ics | chem syn current |  | f_exc | fast excitatory
| duration | 242 | store | 1 | example | Ivd.Na.N1 | [5 empty] | Ivd | current by voltage gated conductance |  |  | Cion | amount of ion |  | s_exc | slow excitatory
| stepsize | 0.001 | method | 1 | neuron | variable.neuron |  | synapse | variable.pre.post.type |  |  | A | activation of conductance |  |  | Ies | elec syn current |  | f_inh | fast inhibitory
| red indicates simlation longer than graph duration |  |  |  | example | V.N1 |  | example | Ics.N1.N4.f_exc |  |  | B | Inactivation of conductance | [5 empty] | s_inh | slow inhibitory
graph (ous) | [8 empty] | Ies.N1.N4 |  |  | sIvd_reg | for total current
| time |  |  |  |  | variable 1 |  |  |  |  | variable 2 |  |  |  |  | variable 3 |  |  |  |  | variable 4
Size | variable | # ticks | start | stop | color | variable | # ticks | min | max | color | variable | # ticks | min | max | color | variable | # ticks | min | max | color | variable | # ticks | min | max | color
4 | time | 10 | 150 | 152 | white | Ivd.KTEA.B51s | 11 | 0 | 110 | red | Ivd.KTEA.B64s | 11 | 0 | 110 | green | Ivd.KTEA.B8 | 11 | 0 | 110 | cyan
4 | time | 10 | 180 | 182 | white | Ivd.KTEA.B51s | 11 | 0 | 110 | red | Ivd.KTEA.B64s | 11 | 0 | 110 | green | Ivd.KTEA.B8 | 11 | 0 | 110 | cyan
4 | time | 10 | 210 | 212 | white | Ivd.KTEA.B51s | 11 | 0 | 110 | red | Ivd.KTEA.B64s | 11 | 0 | 110 | green | Ivd.KTEA.B8 | 11 | 0 | 110 | cyan
4 | time | 10 | 240 | 242 | white | Ivd.KTEA.B51s | 11 | 0 | 110 | red | Ivd.KTEA.B64s | 11 | 0 | 110 | green | Ivd.KTEA.B8 | 11 | 0 | 110 | cyan
stimulation (.trt) | [10 empty] | output variables
| Current injection |  |  |  |  | Voltage clamp |  |  |  |  | IVDxREG.KTEA.B51s | type "all" in first cell to output all graphed variables or type individual channels
| neuron | start | stop | magnitude |  | neuron | start | stop | potential |  | V.B51s
[6 empty] | B51s | 0 | 242 | -80 |  | Ivd.KTEA.B64s
[6 empty] | B51s | 0.43 | 0.93 | -60 |  | V.B64s
[6 empty] | B51s | 30.43 | 30.93 | -50 |  | IVDxREG.KTEA.B8
[6 empty] | B51s | 60.43 | 60.93 | -40 |  | V.B8
[6 empty] | B51s | 90.43 | 90.93 | -30
[6 empty] | B51s | 120.43 | 120.93 | -20
[6 empty] | B51s | 150.43 | 150.93 | -10
[6 empty] | B51s | 180.43 | 180.93 | 0
[6 empty] | B51s | 210.43 | 210.93 | 10
[6 empty] | B51s | 240.43 | 240.93 | 20
[6 empty] | B8 | 0 | 242 | -80
[6 empty] | B8 | 0.43 | 0.93 | -60
[6 empty] | B8 | 30.43 | 30.93 | -50
[6 empty] | B8 | 60.43 | 60.93 | -40
[6 empty] | B8 | 90.43 | 90.93 | -30
[6 empty] | B8 | 120.43 | 120.93 | -20
[6 empty] | B8 | 150.43 | 150.93 | -10
[6 empty] | B8 | 180.43 | 180.93 | 0
[6 empty] | B8 | 210.43 | 210.93 | 10
[6 empty] | B8 | 240.43 | 240.93 | 20
[6 empty] | B64s | 0 | 242 | -80
[6 empty] | B64s | 0.43 | 0.93 | -60
[6 empty] | B64s | 30.43 | 30.93 | -50
[6 empty] | B64s | 60.43 | 60.93 | -40
[6 empty] | B64s | 90.43 | 90.93 | -30
[6 empty] | B64s | 120.43 | 120.93 | -20
[6 empty] | B64s | 150.43 | 150.93 | -10
[6 empty] | B64s | 180.43 | 180.93 | 0
[6 empty] | B64s | 210.43 | 210.93 | 10
[6 empty] | B64s | 240.43 | 240.93 | 20

## K.smu
[5 empty] | syntax | [5 empty] | example variables | IVDxREG | currrent by conductance and regulation | [5 empty] | example synapses
smu | name | K | graph | 1 | conductance | variable.conductance.neuron | [5 empty] | V | voltage |  |  | Ics | chem syn current |  | f_exc | fast excitatory
| duration | 302 | store | 1 | example | Ivd.Na.N1 | [5 empty] | Ivd | current by voltage gated conductance |  |  | Cion | amount of ion |  | s_exc | slow excitatory
| stepsize | 0.0002 | method | 1 | neuron | variable.neuron |  | synapse | variable.pre.post.type |  |  | A | activation of conductance |  |  | Ies | elec syn current |  | f_inh | fast inhibitory
| red indicates simlation longer than graph duration |  |  |  | example | V.N1 |  | example | Ics.N1.N4.f_exc |  |  | B | Inactivation of conductance | [5 empty] | s_inh | slow inhibitory
graph (ous) | [8 empty] | Ies.N1.N4 |  |  | sIvd_reg | for total current
| time |  |  |  |  | variable 1 |  |  |  |  | variable 2 |  |  |  |  | variable 3 |  |  |  |  | variable 4
Size | variable | # ticks | start | stop | color | variable | # ticks | min | max | color | variable | # ticks | min | max | color | variable | # ticks | min | max | color | variable | # ticks | min | max | color
1 | time | 10 | 0 | 2 | white | Ivd.K.B51s | 4 | 0 | 200 | red | Ivd.K.B64s | 4 | 0 | 200 | green | Ivd.K.B8 | 4 | 0 | 200 | cyan
1 | time | 10 | 60 | 62 | white | Ivd.K.B51s | 4 | 0 | 200 | red | Ivd.K.B64s | 4 | 0 | 200 | green | Ivd.K.B8 | 4 | 0 | 200 | cyan
1 | time | 10 | 120 | 122 | white | Ivd.K.B51s | 4 | 0 | 200 | red | Ivd.K.B64s | 4 | 0 | 200 | green | Ivd.K.B8 | 4 | 0 | 200 | cyan
4 | time | 10 | 180 | 182 | black | Ivd.K.B51s | 4 | 0 | 200 | red | Ivd.K.B64s | 4 | 0 | 200 | green | Ivd.K.B8 | 4 | 0 | 200 | cyan
1 | time | 10 | 240 | 242 | white | Ivd.K.B51s | 4 | 0 | 200 | red | Ivd.K.B64s | 4 | 0 | 200 | green | Ivd.K.B8 | 4 | 0 | 200 | cyan
1 | time | 10 | 300 | 302 | white | Ivd.K.B51s | 4 | 0 | 200 | red | Ivd.K.B64s | 4 | 0 | 200 | green | Ivd.K.B8 | 4 | 0 | 200 | cyan
stimulation (.trt) | [10 empty] | output variables
| Current injection |  |  |  |  | Voltage clamp |  |  |  |  | Ivd.K.B51s | type "all" in first cell to output all graphed variables or type individual channels
| neuron | start | stop | magnitude |  | neuron | start | stop | potential |  | V.B51s
[6 empty] | B51s | 0 | 302 | -80 |  | Ivd.K.B64s
[6 empty] | B51s | 0.13 | 0.43 | -40 |  | V.B64s
[6 empty] | B51s | 60.13 | 60.43 | -40 |  | Ivd.K.B8
[6 empty] | B51s | 120.13 | 120.43 | -40 |  | V.B8
[6 empty] | B51s | 180.13 | 180.43 | -40
[6 empty] | B51s | 240.13 | 240.43 | -40
[6 empty] | B51s | 300.13 | 300.43 | -40
[6 empty] | B51s | 0.43 | 1.43 | -30
[6 empty] | B51s | 60.43 | 61.43 | -20
[6 empty] | B51s | 120.43 | 121.43 | -10
[6 empty] | B51s | 180.43 | 181.43 | 0
[6 empty] | B51s | 240.43 | 241.43 | 10
[6 empty] | B51s | 300.43 | 301.43 | 20
[6 empty] | B51s | 1.43 | 1.53 | 30
[6 empty] | B51s | 61.43 | 61.53 | 30
[6 empty] | B51s | 121.43 | 121.53 | 30
[6 empty] | B51s | 181.43 | 181.53 | 30
[6 empty] | B51s | 241.43 | 241.53 | 30
[6 empty] | B51s | 301.43 | 301.53 | 30
[6 empty] | B64s | 0 | 302 | -80
[6 empty] | B64s | 0.13 | 0.43 | -40
[6 empty] | B64s | 60.13 | 60.43 | -40
[6 empty] | B64s | 120.13 | 120.43 | -40
[6 empty] | B64s | 180.13 | 180.43 | -40
[6 empty] | B64s | 240.13 | 240.43 | -40
[6 empty] | B64s | 300.13 | 300.43 | -40
[6 empty] | B64s | 0.43 | 1.43 | -30
[6 empty] | B64s | 60.43 | 61.43 | -20
[6 empty] | B64s | 120.43 | 121.43 | -10
[6 empty] | B64s | 180.43 | 181.43 | 0
[6 empty] | B64s | 240.43 | 241.43 | 10
[6 empty] | B64s | 300.43 | 301.43 | 20
[6 empty] | B64s | 1.43 | 1.53 | 30
[6 empty] | B64s | 61.43 | 61.53 | 30
[6 empty] | B64s | 121.43 | 121.53 | 30
[6 empty] | B64s | 181.43 | 181.53 | 30
[6 empty] | B64s | 241.43 | 241.53 | 30
[6 empty] | B64s | 301.43 | 301.53 | 30
[6 empty] | B8 | 0 | 302 | -80
[6 empty] | B8 | 0.13 | 0.43 | -40
[6 empty] | B8 | 60.13 | 60.43 | -40
[6 empty] | B8 | 120.13 | 120.43 | -40
[6 empty] | B8 | 180.13 | 180.43 | -40
[6 empty] | B8 | 240.13 | 240.43 | -40
[6 empty] | B8 | 300.13 | 300.43 | -40
[6 empty] | B8 | 0.43 | 1.43 | -30
[6 empty] | B8 | 60.43 | 61.43 | -20
[6 empty] | B8 | 120.43 | 121.43 | -10
[6 empty] | B8 | 180.43 | 181.43 | 0
[6 empty] | B8 | 240.43 | 241.43 | 10
[6 empty] | B8 | 300.43 | 301.43 | 20
[6 empty] | B8 | 1.43 | 1.53 | 30
[6 empty] | B8 | 61.43 | 61.53 | 30
[6 empty] | B8 | 121.43 | 121.53 | 30
[6 empty] | B8 | 181.43 | 181.53 | 30
[6 empty] | B8 | 241.43 | 241.53 | 30
[6 empty] | B8 | 301.43 | 301.53 | 30

## KA.smu
[5 empty] | syntax | [5 empty] | example variables | IVDxREG | currrent by conductance and regulation | [5 empty] | example synapses
smu | name | KA | graph | 1 | conductance | variable.conductance.neuron | [5 empty] | V | voltage |  |  | Ics | chem syn current |  | f_exc | fast excitatory
| duration | 29 | store | 1 | example | Ivd.Na.N1 | [5 empty] | Ivd | current by voltage gated conductance |  |  | Cion | amount of ion |  | s_exc | slow excitatory
| stepsize | 0.0005 | method | 1 | neuron | variable.neuron |  | synapse | variable.pre.post.type |  |  | A | activation of conductance |  |  | Ies | elec syn current |  | f_inh | fast inhibitory
| red indicates simlation longer than graph duration |  |  |  | example | V.N1 |  | example | Ics.N1.N4.f_exc |  |  | B | Inactivation of conductance | [5 empty] | s_inh | slow inhibitory
graph (ous) | [8 empty] | Ies.N1.N4 |  |  | sIvd_reg | for total current
| time |  |  |  |  | variable 1 |  |  |  |  | variable 2 |  |  |  |  | variable 3 |  |  |  |  | variable 4
Size | variable | # ticks | start | stop | color | variable | # ticks | min | max | color | variable | # ticks | min | max | color | variable | # ticks | min | max | color | variable | # ticks | min | max | color
1 | time | 10 | 0 | 1 | white | Ivd.KA.B51s | 4 | 0 | 200 | red | Ivd.KA.B64s | 4 | 0 | 200 | green | Ivd.KA.B8 | 4 | 0 | 200 | cyan
1 | time | 10 | 4 | 5 | white | Ivd.KA.B51s | 4 | 0 | 200 | red | Ivd.KA.B64s | 4 | 0 | 200 | green | Ivd.KA.B8 | 4 | 0 | 200 | cyan
1 | time | 10 | 8 | 9 | white | Ivd.KA.B51s | 4 | 0 | 200 | red | Ivd.KA.B64s | 4 | 0 | 200 | green | Ivd.KA.B8 | 4 | 0 | 200 | cyan
4 | time | 10 | 12.3 | 13.3 | black | Ivd.KA.B51s | 5 | 0 | 50 | red | Ivd.KA.B64s | 5 | 0 | 50 | green | Ivd.KA.B8 | 5 | 0 | 50 | cyan
1 | time | 10 | 16 | 17 | white | Ivd.KA.B51s | 4 | 0 | 200 | red | Ivd.KA.B64s | 4 | 0 | 200 | green | Ivd.KA.B8 | 4 | 0 | 200 | cyan
1 | time | 10 | 20 | 21 | white | Ivd.KA.B51s | 4 | 0 | 200 | red | Ivd.KA.B64s | 4 | 0 | 200 | green | Ivd.KA.B8 | 4 | 0 | 200 | cyan
1 | time | 10 | 24 | 25 | white | Ivd.KA.B51s | 4 | 0 | 200 | red | Ivd.KA.B64s | 4 | 0 | 200 | green | Ivd.KA.B8 | 4 | 0 | 200 | cyan
1 | time | 10 | 28 | 29 | white | Ivd.KA.B51s | 4 | 0 | 200 | red | Ivd.KA.B64s | 4 | 0 | 200 | green | Ivd.KA.B8 | 4 | 0 | 200 | cyan
stimulation (.trt) | [10 empty] | output variables
| Current injection |  |  |  |  | Voltage clamp |  |  |  |  | Ivd.KA.B51s | type "all" in first cell to output all graphed variables or type individual channels
| neuron | start | stop | magnitude |  | neuron | start | stop | potential |  | V.B51s
[6 empty] | B51s | 0 | 29 | -40 |  | Ivd.KA.B64s
[6 empty] | B51s | 0.13 | 0.38 | -110 |  | V.B64s
[6 empty] | B51s | 4.13 | 4.38 | -110 |  | Ivd.KA.B8
[6 empty] | B51s | 8.13 | 8.38 | -110 |  | V.B8
[6 empty] | B51s | 12.13 | 12.38 | -110
[6 empty] | B51s | 16.13 | 16.38 | -110
[6 empty] | B51s | 20.13 | 20.38 | -110
[6 empty] | B51s | 24.13 | 24.38 | -110
[6 empty] | B51s | 28.13 | 28.38 | -110
[6 empty] | B51s | 0.38 | 0.88 | -50
[6 empty] | B51s | 4.38 | 4.88 | -40
[6 empty] | B51s | 8.38 | 8.88 | -30
[6 empty] | B51s | 12.38 | 12.88 | -20
[6 empty] | B51s | 16.38 | 16.88 | -10
[6 empty] | B51s | 20.38 | 20.88 | 0
[6 empty] | B51s | 24.38 | 24.88 | 10
[6 empty] | B51s | 28.38 | 28.88 | 20
[6 empty] | B64s | 0 | 29 | -40
[6 empty] | B64s | 0.13 | 0.38 | -110
[6 empty] | B64s | 4.13 | 4.38 | -110
[6 empty] | B64s | 8.13 | 8.38 | -110
[6 empty] | B64s | 12.13 | 12.38 | -110
[6 empty] | B64s | 16.13 | 16.38 | -110
[6 empty] | B64s | 20.13 | 20.38 | -110
[6 empty] | B64s | 24.13 | 24.38 | -110
[6 empty] | B64s | 28.13 | 28.38 | -110
[6 empty] | B64s | 0.38 | 0.88 | -50
[6 empty] | B64s | 4.38 | 4.88 | -40
[6 empty] | B64s | 8.38 | 8.88 | -30
[6 empty] | B64s | 12.38 | 12.88 | -20
[6 empty] | B64s | 16.38 | 16.88 | -10
[6 empty] | B64s | 20.38 | 20.88 | 0
[6 empty] | B64s | 24.38 | 24.88 | 10
[6 empty] | B64s | 28.38 | 28.88 | 20
[6 empty] | B8 | 0 | 29 | -40
[6 empty] | B8 | 0.13 | 0.38 | -110
[6 empty] | B8 | 4.13 | 4.38 | -110
[6 empty] | B8 | 8.13 | 8.38 | -110
[6 empty] | B8 | 12.13 | 12.38 | -110
[6 empty] | B8 | 16.13 | 16.38 | -110
[6 empty] | B8 | 20.13 | 20.38 | -110
[6 empty] | B8 | 24.13 | 24.38 | -110
[6 empty] | B8 | 28.13 | 28.38 | -110
[6 empty] | B8 | 0.38 | 0.88 | -50
[6 empty] | B8 | 4.38 | 4.88 | -40
[6 empty] | B8 | 8.38 | 8.88 | -30
[6 empty] | B8 | 12.38 | 12.88 | -20
[6 empty] | B8 | 16.38 | 16.88 | -10
[6 empty] | B8 | 20.38 | 20.88 | 0
[6 empty] | B8 | 24.38 | 24.88 | 10
[6 empty] | B8 | 28.38 | 28.88 | 20

## CaR2.smu
[5 empty] | syntax | [5 empty] | example variables | IVDxREG | currrent by conductance and regulation | [5 empty] | example synapses
smu | name | CaR2 | graph | 1 | conductance | variable.conductance.neuron | [5 empty] | V | voltage |  |  | Ics | chem syn current |  | f_exc | fast excitatory
| duration | 181 | store | 1 | example | Ivd.Na.N1 | [5 empty] | Ivd | current by voltage gated conductance |  |  | Cion | amount of ion |  | s_exc | slow excitatory
| stepsize | 0.0005 | method | 1 | neuron | variable.neuron |  | synapse | variable.pre.post.type |  |  | A | activation of conductance |  |  | Ies | elec syn current |  | f_inh | fast inhibitory
| red indicates simlation longer than graph duration |  |  |  | example | V.N1 |  | example | Ics.N1.N4.f_exc |  |  | B | Inactivation of conductance | [5 empty] | s_inh | slow inhibitory
graph (ous) | [8 empty] | Ies.N1.N4 |  |  | sIvd_reg | for total current
| time |  |  |  |  | variable 1 |  |  |  |  | variable 2 |  |  |  |  | variable 3 |  |  |  |  | variable 4
Size | variable | # ticks | start | stop | color | variable | # ticks | min | max | color | variable | # ticks | min | max | color | variable | # ticks | min | max | color | variable | # ticks | min | max | color
1 | time | 10 | 0 | 1 | white | Ivd.CaR.B51s | 5 | -10 | 0 | orange | Ivd.CaR.B64s | 5 | -10 | 0 | green | Ivd.CaR.B8 | 5 | -10 | 0 | cyan
1 | time | 10 | 30 | 31 | white | Ivd.CaR.B51s | 5 | -10 | 0 | orange | Ivd.CaR.B64s | 5 | -10 | 0 | green | Ivd.CaR.B8 | 5 | -10 | 0 | cyan
1 | time | 10 | 60 | 61 | white | Ivd.CaR.B51s | 5 | -10 | 0 | orange | Ivd.CaR.B64s | 5 | -10 | 0 | green | Ivd.CaR.B8 | 5 | -10 | 0 | cyan
1 | time | 10 | 90 | 91 | white | Ivd.CaR.B51s | 5 | -10 | 0 | orange | Ivd.CaR.B64s | 5 | -10 | 0 | green | Ivd.CaR.B8 | 5 | -10 | 0 | cyan
1 | time | 10 | 120 | 121 | white | Ivd.CaR.B51s | 5 | -10 | 0 | orange | Ivd.CaR.B64s | 5 | -10 | 0 | green | Ivd.CaR.B8 | 5 | -10 | 0 | cyan
1 | time | 10 | 150 | 151 | white | Ivd.CaR.B51s | 5 | -10 | 0 | orange | Ivd.CaR.B64s | 5 | -10 | 0 | green | Ivd.CaR.B8 | 5 | -10 | 0 | cyan
1 | time | 10 | 180 | 181 | white | Ivd.CaR.B51s | 5 | -10 | 0 | orange | Ivd.CaR.B64s | 5 | -10 | 0 | green | Ivd.CaR.B8 | 5 | -10 | 0 | cyan
stimulation (.trt) | [10 empty] | output variables
| Current injection |  |  |  |  | Voltage clamp |  |  |  |  | Ivd.CaR.B51s | type "all" in first cell to output all graphed variables or type individual channels
| neuron | start | stop | magnitude |  | neuron | start | stop | potential |  | V.B51s
[6 empty] | B51s | 0 | 181 | -80 |  | Ivd.CaR.B64s
[6 empty] | B51s | 0.43 | 0.68 | -40 |  | V.B64s
[6 empty] | B51s | 30.43 | 30.68 | -30 |  | Ivd.CaR.B8
[6 empty] | B51s | 60.43 | 60.68 | -20 |  | V.B8
[6 empty] | B51s | 90.43 | 90.68 | -10
[6 empty] | B51s | 120.43 | 120.68 | 0
[6 empty] | B51s | 150.43 | 150.68 | 10
[6 empty] | B51s | 180.43 | 180.68 | 20
[6 empty] | B64s | 0 | 181 | -80
[6 empty] | B64s | 0.43 | 0.68 | -40
[6 empty] | B64s | 30.43 | 30.68 | -30
[6 empty] | B64s | 60.43 | 60.68 | -20
[6 empty] | B64s | 90.43 | 90.68 | -10
[6 empty] | B64s | 120.43 | 120.68 | 0
[6 empty] | B64s | 150.43 | 150.68 | 10
[6 empty] | B64s | 180.43 | 180.68 | 20
[6 empty] | B8 | 0 | 181 | -80
[6 empty] | B8 | 0.43 | 0.68 | -40
[6 empty] | B8 | 30.43 | 30.68 | -30
[6 empty] | B8 | 60.43 | 60.68 | -20
[6 empty] | B8 | 90.43 | 90.68 | -10
[6 empty] | B8 | 120.43 | 120.68 | 0
[6 empty] | B8 | 150.43 | 150.68 | 10
[6 empty] | B8 | 180.43 | 180.68 | 20
[6 empty] | B51s | 0.13 | 0.43 | -10
[6 empty] | B51s | 30.13 | 30.43 | -10
[6 empty] | B51s | 60.13 | 60.43 | -10
[6 empty] | B51s | 90.13 | 90.43 | -10
[6 empty] | B51s | 120.13 | 120.43 | -10
[6 empty] | B51s | 150.13 | 150.43 | -10
[6 empty] | B51s | 180.13 | 180.43 | -10
[6 empty] | B64s | 0.13 | 0.43 | -10
[6 empty] | B64s | 30.13 | 30.43 | -10
[6 empty] | B64s | 60.13 | 60.43 | -10
[6 empty] | B64s | 90.13 | 90.43 | -10
[6 empty] | B64s | 120.13 | 120.43 | -10
[6 empty] | B64s | 150.13 | 150.43 | -10
[6 empty] | B64s | 180.13 | 180.43 | -10
[6 empty] | B8 | 0.13 | 0.43 | -10
[6 empty] | B8 | 30.13 | 30.43 | -10
[6 empty] | B8 | 60.13 | 60.43 | -10
[6 empty] | B8 | 90.13 | 90.43 | -10
[6 empty] | B8 | 120.13 | 120.43 | -10
[6 empty] | B8 | 150.13 | 150.43 | -10
[6 empty] | B8 | 180.13 | 180.43 | -10

## CaR1.smu
[5 empty] | syntax | [5 empty] | example variables | IVDxREG | currrent by conductance and regulation | [5 empty] | example synapses
smu | name | CaR1 | graph | 1 | conductance | variable.conductance.neuron | [5 empty] | V | voltage |  |  | Ics | chem syn current |  | f_exc | fast excitatory
| duration | 181 | store | 1 | example | Ivd.Na.N1 | [5 empty] | Ivd | current by voltage gated conductance |  |  | Cion | amount of ion |  | s_exc | slow excitatory
| stepsize | 0.0005 | method | 1 | neuron | variable.neuron |  | synapse | variable.pre.post.type |  |  | A | activation of conductance |  |  | Ies | elec syn current |  | f_inh | fast inhibitory
| red indicates simlation longer than graph duration |  |  |  | example | V.N1 |  | example | Ics.N1.N4.f_exc |  |  | B | Inactivation of conductance | [5 empty] | s_inh | slow inhibitory
graph (ous) | [8 empty] | Ies.N1.N4 |  |  | sIvd_reg | for total current
| time |  |  |  |  | variable 1 |  |  |  |  | variable 2 |  |  |  |  | variable 3 |  |  |  |  | variable 4
Size | variable | # ticks | start | stop | color | variable | # ticks | min | max | color | variable | # ticks | min | max | color | variable | # ticks | min | max | color | variable | # ticks | min | max | color
1 | time | 10 | 0 | 1 | white | Ivd.CaR.B51s | 5 | -10 | 0 | orange | Ivd.CaR.B64s | 5 | -10 | 0 | green | Ivd.CaR.B8 | 5 | -10 | 0 | cyan
1 | time | 10 | 30 | 31 | white | Ivd.CaR.B51s | 5 | -10 | 0 | orange | Ivd.CaR.B64s | 5 | -10 | 0 | green | Ivd.CaR.B8 | 5 | -10 | 0 | cyan
1 | time | 10 | 60 | 61 | white | Ivd.CaR.B51s | 5 | -10 | 0 | orange | Ivd.CaR.B64s | 5 | -10 | 0 | green | Ivd.CaR.B8 | 5 | -10 | 0 | cyan
1 | time | 10 | 90 | 91 | white | Ivd.CaR.B51s | 5 | -10 | 0 | orange | Ivd.CaR.B64s | 5 | -10 | 0 | green | Ivd.CaR.B8 | 5 | -10 | 0 | cyan
1 | time | 10 | 120 | 121 | white | Ivd.CaR.B51s | 5 | -10 | 0 | orange | Ivd.CaR.B64s | 5 | -10 | 0 | green | Ivd.CaR.B8 | 5 | -10 | 0 | cyan
1 | time | 10 | 150 | 151 | white | Ivd.CaR.B51s | 5 | -10 | 0 | orange | Ivd.CaR.B64s | 5 | -10 | 0 | green | Ivd.CaR.B8 | 5 | -10 | 0 | cyan
1 | time | 10 | 180 | 181 | white | Ivd.CaR.B51s | 5 | -10 | 0 | orange | Ivd.CaR.B64s | 5 | -10 | 0 | green | Ivd.CaR.B8 | 5 | -10 | 0 | cyan
stimulation (.trt) | [10 empty] | output variables
| Current injection |  |  |  |  | Voltage clamp |  |  |  |  | Ivd.CaR.B51s | type "all" in first cell to output all graphed variables or type individual channels
| neuron | start | stop | magnitude |  | neuron | start | stop | potential |  | V.B51s
[6 empty] | B51s | 0 | 181 | -80 |  | Ivd.CaR.B64s
[6 empty] | B51s | 0.43 | 0.68 | -40 |  | V.B64s
[6 empty] | B51s | 30.43 | 30.68 | -30 |  | Ivd.CaR.B8
[6 empty] | B51s | 60.43 | 60.68 | -20 |  | V.B8
[6 empty] | B51s | 90.43 | 90.68 | -10
[6 empty] | B51s | 120.43 | 120.68 | 0
[6 empty] | B51s | 150.43 | 150.68 | 10
[6 empty] | B51s | 180.43 | 180.68 | 20
[6 empty] | B64s | 0 | 181 | -80
[6 empty] | B64s | 0.43 | 0.68 | -40
[6 empty] | B64s | 30.43 | 30.68 | -30
[6 empty] | B64s | 60.43 | 60.68 | -20
[6 empty] | B64s | 90.43 | 90.68 | -10
[6 empty] | B64s | 120.43 | 120.68 | 0
[6 empty] | B64s | 150.43 | 150.68 | 10
[6 empty] | B64s | 180.43 | 180.68 | 20
[6 empty] | B8 | 0 | 181 | -80
[6 empty] | B8 | 0.43 | 0.68 | -40
[6 empty] | B8 | 30.43 | 30.68 | -30
[6 empty] | B8 | 60.43 | 60.68 | -20
[6 empty] | B8 | 90.43 | 90.68 | -10
[6 empty] | B8 | 120.43 | 120.68 | 0
[6 empty] | B8 | 150.43 | 150.68 | 10
[6 empty] | B8 | 180.43 | 180.68 | 20

## CaL.smu
[5 empty] | syntax | [5 empty] | example variables | IVDxREG | currrent by conductance and regulation | [5 empty] | example synapses
smu | name | CaL | graph | 1 | conductance | variable.conductance.neuron | [5 empty] | V | voltage |  |  | Ics | chem syn current |  | f_exc | fast excitatory
| duration | 181 | store | 1 | example | Ivd.Na.N1 | [5 empty] | Ivd | current by voltage gated conductance |  |  | Cion | amount of ion |  | s_exc | slow excitatory
| stepsize | 0.0005 | method | 1 | neuron | variable.neuron |  | synapse | variable.pre.post.type |  |  | A | activation of conductance |  |  | Ies | elec syn current |  | f_inh | fast inhibitory
| red indicates simlation longer than graph duration |  |  |  | example | V.N1 |  | example | Ics.N1.N4.f_exc |  |  | B | Inactivation of conductance | [5 empty] | s_inh | slow inhibitory
graph (ous) | [8 empty] | Ies.N1.N4 |  |  | sIvd_reg | for total current
| time |  |  |  |  | variable 1 |  |  |  |  | variable 2 |  |  |  |  | variable 3 |  |  |  |  | variable 4
Size | variable | # ticks | start | stop | color | variable | # ticks | min | max | color | variable | # ticks | min | max | color | variable | # ticks | min | max | color | variable | # ticks | min | max | color
1 | time | 10 | 0 | 1 | white | Ivd.CaL.B51s | 5 | -10 | 0 | orange | Ivd.CaL.B64s | 5 | -10 | 0 | green | Ivd.CaL.B8 | 5 | -10 | 0 | cyan
1 | time | 10 | 30 | 31 | white | Ivd.CaL.B51s | 5 | -10 | 0 | orange | Ivd.CaL.B64s | 5 | -10 | 0 | green | Ivd.CaL.B8 | 5 | -10 | 0 | cyan
1 | time | 10 | 60 | 61 | white | Ivd.CaL.B51s | 5 | -10 | 0 | orange | Ivd.CaL.B64s | 5 | -10 | 0 | green | Ivd.CaL.B8 | 5 | -10 | 0 | cyan
1 | time | 10 | 90 | 91 | white | Ivd.CaL.B51s | 5 | -10 | 0 | orange | Ivd.CaL.B64s | 5 | -10 | 0 | green | Ivd.CaL.B8 | 5 | -10 | 0 | cyan
1 | time | 10 | 120 | 121 | white | Ivd.CaL.B51s | 5 | -10 | 0 | orange | Ivd.CaL.B64s | 5 | -10 | 0 | green | Ivd.CaL.B8 | 5 | -10 | 0 | cyan
1 | time | 10 | 150 | 151 | white | Ivd.CaL.B51s | 5 | -10 | 0 | orange | Ivd.CaL.B64s | 5 | -10 | 0 | green | Ivd.CaL.B8 | 5 | -10 | 0 | cyan
1 | time | 10 | 180 | 181 | white | Ivd.CaL.B51s | 5 | -10 | 0 | orange | Ivd.CaL.B64s | 5 | -10 | 0 | green | Ivd.CaL.B8 | 5 | -10 | 0 | cyan
stimulation (.trt) | [10 empty] | output variables
| Current injection |  |  |  |  | Voltage clamp |  |  |  |  | Ivd.CaL.B51s | type "all" in first cell to output all graphed variables or type individual channels
| neuron | start | stop | magnitude |  | neuron | start | stop | potential |  | V.B51s
[6 empty] | B51s | 0 | 181 | -80 |  | Ivd.CaL.B64s
[6 empty] | B51s | 0.43 | 0.93 | -40 |  | V.B64s
[6 empty] | B51s | 30.43 | 30.93 | -30 |  | Ivd.CaL.B8
[6 empty] | B51s | 60.43 | 60.93 | -20 |  | V.B8
[6 empty] | B51s | 90.43 | 90.93 | -10
[6 empty] | B51s | 120.43 | 120.93 | 0
[6 empty] | B51s | 150.43 | 150.93 | 10
[6 empty] | B51s | 180.43 | 180.93 | 20
[6 empty] | B64s | 0 | 181 | -80
[6 empty] | B64s | 0.43 | 0.93 | -40
[6 empty] | B64s | 30.43 | 30.93 | -30
[6 empty] | B64s | 60.43 | 60.93 | -20
[6 empty] | B64s | 90.43 | 90.93 | -10
[6 empty] | B64s | 120.43 | 120.93 | 0
[6 empty] | B64s | 150.43 | 150.93 | 10
[6 empty] | B64s | 180.43 | 180.93 | 20
[6 empty] | B8 | 0 | 181 | -80
[6 empty] | B8 | 0.43 | 0.93 | -40
[6 empty] | B8 | 30.43 | 30.93 | -30
[6 empty] | B8 | 60.43 | 60.93 | -20
[6 empty] | B8 | 90.43 | 90.93 | -10
[6 empty] | B8 | 120.43 | 120.93 | 0
[6 empty] | B8 | 150.43 | 150.93 | 10
[6 empty] | B8 | 180.43 | 180.93 | 20

## textv.smu
[5 empty] | syntax | [5 empty] | example variables | IVDxREG | currrent by conductance and regulation | [5 empty] | example synapses
smu | name | testv | graph | 1 | conductance | variable.conductance.neuron | [5 empty] | V | voltage |  |  | Ics | chem syn current |  | f_exc | fast excitatory
| duration | 12 | store | 0 | example | Ivd.Na.N1 | [5 empty] | Ivd | current by voltage gated conductance |  |  | Cion | amount of ion |  | s_exc | slow excitatory
| stepsize | 0.0001 | method | 1 | neuron | variable.neuron |  | synapse | variable.pre.post.type |  |  | A | activation of conductance |  |  | Ies | elec syn current |  | f_inh | fast inhibitory
| red indicates simlation longer than graph duration |  |  |  | example | V.N1 |  | example | Ics.N1.N4.f_exc |  |  | B | Inactivation of conductance |  |  | slex | trt current |  | s_inh | slow inhibitory
graph (ous) | [8 empty] | Ies.N1.N4 |  |  | sIVD_reg | for total current
| time |  |  |  |  | variable 1 |  |  |  |  | variable 2 |  |  |  |  | variable 3 |  |  |  |  | variable 4
Size | variable | # ticks | start | stop | color | variable | # ticks | min | max | color | variable | # ticks | min | max | color | variable | # ticks | min | max | color | variable | # ticks | min | max | color
4 | time | 12 | 0 | 12 | white | Ivd.Na.B51a | 5 | -10 | 0 | red | Ivd.K.B51a | 5 | 0 | 10 | orange
1 | time | 12 | 0 | 12 | white | V.B51a | 9 | -90 | 0 | white
stimulation (.trt) | [10 empty] | output variables
| Current injection |  |  |  |  | Voltage clamp |  |  |  |  | all | type "all" in first cell to output all graphed variables or type individual channels
| neuron | start | stop | magnitude |  | neuron | start | stop | potential
[6 empty] | B51a | 0 | 12 | -80
[6 empty] | B51a | 2 | 3 | -40
[6 empty] | B51a | 4 | 5 | -30
[6 empty] | B51a | 6 | 7 | -20
[6 empty] | B51a | 8 | 9 | -10
[6 empty] | B51a | 10 | 11 | 0

## Napp.smu
[5 empty] | syntax | [5 empty] | example variables | IVDxREG | currrent by conductance and regulation | [5 empty] | example synapses
smu | name | Napp | graph | 1 | conductance | variable.conductance.neuron | [5 empty] | V | voltage |  |  | Ics | chem syn current |  | f_exc | fast excitatory
| duration | 152 | store | 1 | example | Ivd.Na.N1 | [5 empty] | Ivd | current by voltage gated conductance |  |  | Cion | amount of ion |  | s_exc | slow excitatory
| stepsize | 0.0005 | method | 1 | neuron | variable.neuron |  | synapse | variable.pre.post.type |  |  | A | activation of conductance |  |  | Ies | elec syn current |  | f_inh | fast inhibitory
| red indicates simlation longer than graph duration |  |  |  | example | V.N1 |  | example | Ics.N1.N4.f_exc |  |  | B | Inactivation of conductance | [5 empty] | s_inh | slow inhibitory
graph (ous) | [8 empty] | Ies.N1.N4 |  |  | sIvd_reg | for total current
| time |  |  |  |  | variable 1 |  |  |  |  | variable 2 |  |  |  |  | variable 3 |  |  |  |  | variable 4
Size | variable | # ticks | start | stop | color | variable | # ticks | min | max | color | variable | # ticks | min | max | color | variable | # ticks | min | max | color | variable | # ticks | min | max | color
1 | time | 10 | 0 | 2 | white | Ivd.Napp.B51s | 5 | -20 | 5 | red | Ivd.Napp.B64s | 5 | -20 | 5 | green | Ivd.Napp.B8 | 5 | -20 | 5 | cyan
1 | time | 10 | 30 | 32 | white | Ivd.Napp.B51s | 5 | -20 | 5 | red | Ivd.Napp.B64s | 5 | -20 | 5 | green | Ivd.Napp.B8 | 5 | -20 | 5 | cyan
1 | time | 10 | 60 | 62 | white | Ivd.Napp.B51s | 5 | -20 | 5 | red | Ivd.Napp.B64s | 5 | -20 | 5 | green | Ivd.Napp.B8 | 5 | -20 | 5 | cyan
1 | time | 10 | 90 | 92 | white | Ivd.Napp.B51s | 5 | -20 | 5 | red | Ivd.Napp.B64s | 5 | -20 | 5 | green | Ivd.Napp.B8 | 5 | -20 | 5 | cyan
1 | time | 10 | 120 | 122 | white | Ivd.Napp.B51s | 5 | -20 | 5 | red | Ivd.Napp.B64s | 5 | -20 | 5 | green | Ivd.Napp.B8 | 5 | -20 | 5 | cyan
1 | time | 10 | 150 | 152 | white | Ivd.Napp.B51s | 5 | -20 | 5 | red | Ivd.Napp.B64s | 5 | -20 | 5 | green | Ivd.Napp.B8 | 5 | -20 | 5 | cyan
stimulation (.trt) | [10 empty] | output variables
| Current injection |  |  |  |  | Voltage clamp |  |  |  |  | Ivd.Napp.B51s | type "all" in first cell to output all graphed variables or type individual channels
| neuron | start | stop | magnitude |  | neuron | start | stop | potential |  | V.B51s
[6 empty] | B51s | 0 | 152 | -100 |  | Ivd.Napp.B64s
[6 empty] | B51s | 0.37 | 0.87 | -60 |  | V.B64s
[6 empty] | B51s | 30.37 | 30.87 | -50 |  | Ivd.Napp.B8
[6 empty] | B51s | 60.37 | 60.87 | -40 |  | V.B8
[6 empty] | B51s | 90.37 | 90.87 | -30
[6 empty] | B51s | 120.37 | 120.87 | -20
[6 empty] | B51s | 150.37 | 150.87 | -10
[6 empty] | B64s | 0 | 152 | -100
[6 empty] | B64s | 0.37 | 0.87 | -60
[6 empty] | B64s | 30.37 | 30.87 | -50
[6 empty] | B64s | 60.37 | 60.87 | -40
[6 empty] | B64s | 90.37 | 90.87 | -30
[6 empty] | B64s | 120.37 | 120.87 | -20
[6 empty] | B64s | 150.37 | 150.87 | -10
[6 empty] | B8 | 0 | 152 | -100
[6 empty] | B8 | 0.37 | 0.87 | -60
[6 empty] | B8 | 30.37 | 30.87 | -50
[6 empty] | B8 | 60.37 | 60.87 | -40
[6 empty] | B8 | 90.37 | 90.87 | -30
[6 empty] | B8 | 120.37 | 120.87 | -20
[6 empty] | B8 | 150.37 | 150.87 | -10
[6 empty] | B51s | 0.87 | 1.87 | -60
[6 empty] | B51s | 30.87 | 31.87 | -50
[6 empty] | B51s | 60.87 | 61.87 | -40
[6 empty] | B51s | 90.87 | 91.87 | -30
[6 empty] | B51s | 120.87 | 121.87 | -20
[6 empty] | B51s | 150.87 | 151.87 | -10
[6 empty] | B64s | 0.87 | 1.87 | -60
[6 empty] | B64s | 30.87 | 31.87 | -50
[6 empty] | B64s | 60.87 | 61.87 | -40
[6 empty] | B64s | 90.87 | 91.87 | -30
[6 empty] | B64s | 120.87 | 121.87 | -20
[6 empty] | B64s | 150.87 | 151.87 | -10
[6 empty] | B8 | 0.87 | 1.87 | -60
[6 empty] | B8 | 30.87 | 31.87 | -50
[6 empty] | B8 | 60.87 | 61.87 | -40
[6 empty] | B8 | 90.87 | 91.87 | -30
[6 empty] | B8 | 120.87 | 121.87 | -20
[6 empty] | B8 | 150.87 | 151.87 | -10

## IR.smu
[5 empty] | syntax | [5 empty] | example variables | IVDxREG | currrent by conductance and regulation | [5 empty] | example synapses
smu | name | IR | graph | 1 | conductance | variable.conductance.neuron | [5 empty] | V | voltage |  |  | Ics | chem syn current |  | f_exc | fast excitatory
| duration | 30 | store | 1 | example | Ivd.Na.N1 | [5 empty] | Ivd | current by voltage gated conductance |  |  | Cion | amount of ion |  | s_exc | slow excitatory
| stepsize | 0.0001 | method | 1 | neuron | variable.neuron |  | synapse | variable.pre.post.type |  |  | A | activation of conductance |  |  | Ies | elec syn current |  | f_inh | fast inhibitory
| red indicates simlation longer than graph duration |  |  |  | example | V.N1 |  | example | Ics.N1.N4.f_exc |  |  | B | Inactivation of conductance | [5 empty] | s_inh | slow inhibitory
graph (ous) | [8 empty] | Ies.N1.N4 |  |  | sIvd_reg | for total current
| time |  |  |  |  | variable 1 |  |  |  |  | variable 2 |  |  |  |  | variable 3 |  |  |  |  | variable 4
Size | variable | # ticks | start | stop | color | variable | # ticks | min | max | color | variable | # ticks | min | max | color | variable | # ticks | min | max | color | variable | # ticks | min | max | color
1 | time | 15 | 0 | 30 | white | V.B51s | 8 | -110 | -70 | red | V.B64s | 8 | -110 | -70 | green | V.B8 | 8 | -110 | -70 | cyan
stimulation (.trt) | [10 empty] | output variables
| Current injection |  |  |  |  | Voltage clamp |  |  |  |  | V.B51s | type "all" in first cell to output all graphed variables or type individual channels
| neuron | start | stop | magnitude |  | neuron | start | stop | potential |  | V.B64s
| B51s | 0 | 30 | -0.63494 | [6 empty] | V.B8
| B64s | 0 | 30 | -2.4771
| B8 | 0 | 30 | -2.0858
| B51s | 24 | 29 | -1
| B64s | 24 | 29 | -1
| B8 | 24 | 29 | -1

## HCN.smu
[5 empty] | syntax | [5 empty] | example variables | IVDxREG | currrent by conductance and regulation | [5 empty] | example synapses
smu | name | HCN | graph | 1 | conductance | variable.conductance.neuron | [5 empty] | V | voltage |  |  | Ics | chem syn current |  | f_exc | fast excitatory
| duration | 430 | store | 1 | example | Ivd.Na.N1 | [5 empty] | Ivd | current by voltage gated conductance |  |  | Cion | amount of ion |  | s_exc | slow excitatory
| stepsize | 0.0005 | method | 1 | neuron | variable.neuron |  | synapse | variable.pre.post.type |  |  | A | activation of conductance |  |  | Ies | elec syn current |  | f_inh | fast inhibitory
| red indicates simlation longer than graph duration |  |  |  | example | V.N1 |  | example | Ics.N1.N4.f_exc |  |  | B | Inactivation of conductance | [5 empty] | s_inh | slow inhibitory
graph (ous) | [8 empty] | Ies.N1.N4 |  |  | sIvd_reg | for total current
| time |  |  |  |  | variable 1 |  |  |  |  | variable 2 |  |  |  |  | variable 3 |  |  |  |  | variable 4
Size | variable | # ticks | start | stop | color | variable | # ticks | min | max | color | variable | # ticks | min | max | color | variable | # ticks | min | max | color | variable | # ticks | min | max | color
1 | time | 10 | 0 | 30 | white | Ivd.HCN.B8 | 4 | -15 | 5 | cyan
1 | time | 10 | 80 | 110 | white | Ivd.HCN.B8 | 4 | -15 | 5 | cyan
1 | time | 10 | 160 | 190 | white | Ivd.HCN.B8 | 4 | -15 | 5 | cyan
1 | time | 10 | 240 | 270 | white | Ivd.HCN.B8 | 4 | -15 | 5 | cyan
1 | time | 10 | 320 | 350 | white | Ivd.HCN.B8 | 4 | -15 | 5 | cyan
1 | time | 10 | 400 | 430 | white | Ivd.HCN.B8 | 4 | -15 | 5 | cyan
stimulation (.trt) | [10 empty] | output variables
| Current injection |  |  |  |  | Voltage clamp |  |  |  |  | Ivd.leak.B51s | type "all" in first cell to output all graphed variables or type individual channels
| neuron | start | stop | magnitude |  | neuron | start | stop | potential |  | V.B51s
[6 empty] | B8 | 0 | 430 | -40 |  | Ivd.leak.B64s
[6 empty] | B8 | 6.25 | 10.25 | -110 |  | V.B64s
[6 empty] | B8 | 86.25 | 90.25 | -100 |  | Ivd.HCN.B8
[6 empty] | B8 | 166.25 | 170.25 | -90 |  | V.B8
[6 empty] | B8 | 246.25 | 250.25 | -80
[6 empty] | B8 | 326.25 | 330.25 | -70
[6 empty] | B8 | 406.25 | 410.25 | -60
[6 empty] | B51s | 0 | 430 | -40
[6 empty] | B64s | 0 | 430 | -40

## cs_g
Postsynaptic
|  | B51s | B64s | B8 | 0 | 0 | 0 | 0 | 0 | 0 | 0 | 0 | 0 | 0 | 0 | 0 | 0 | 0 | 0 | 0 | 0 | 0
Presynaptic | B51s | [21 empty] | fast | Colorbar
[23 empty] | slow | 0
| B64s | [22 empty] | -0.5
-1
| B8 | [22 empty] | -1.5
-2
| 0 | [22 empty] | -2.5
-3
| 0 | [22 empty] | -3.5
-4
| 0 | [22 empty] | -4.5
-5
| 0 | [22 empty] | -5.5
-6
| 0 | [22 empty] | -6.5
-7
| 0 | [22 empty] | -7.5
-8
| 0 | [22 empty] | -8.5
-9
| 0 | [22 empty] | -9.5
-10
| 0 | [22 empty] | -10.5
-11
0
0
0
0
0
0
0
0
0

## cs_E
Postsynaptic
|  | B51s | B64s | B8 | 0 | 0 | 0 | 0 | 0 | 0 | 0 | 0 | 0 | 0 | 0 | 0 | 0 | 0 | 0 | 0 | 0 | 0
Presynaptic | B51s | [21 empty] | fast | Colorbar
[23 empty] | slow | 0
| B64s | [22 empty] | -10
-20
| B8 | [22 empty] | -30
-40
| 0 | [22 empty] | -50
-60
| 0 | [22 empty] | -70
-80
| 0 | [22 empty] | -90
-100
| 0 | [22 empty] | -110
-120
| 0 | [22 empty] | -130
-140
| 0 | [22 empty] | -150
-160
| 0 | [22 empty] | -170
-180
| 0 | [22 empty] | -190
-200
| 0 | [22 empty] | -210
-220
| 0 | [22 empty] | -230
-240
| 0 | [22 empty] | -250
-260
| 0 | [22 empty] | -270
-280
0
0
0
0
0
0

## cs_FAT
|  | Postsynaptic | [22 empty] | taus |  | depression |  | Voltage dependence |  |  |  | facilitation
|  | B51s | B64s | B8 | 0 | 0 | 0 | 0 | 0 | 0 | 0 | 0 | 0 | 0 | 0 | 0 | 0 | 0 | 0 | 0 | 0 | 0 |  |  | u1 | u2 | ud | ur | h | s | p | tx | ion | u
Presynaptic | B51s | [21 empty] | fast | 0
[23 empty] | slow | 0
| B64s | [22 empty] | 0
0
| B8 | [22 empty] | 0
0
| 0 | [22 empty] | 0 | [10 empty] | if u2 is empty it is assumed equal to u1
0
| 0 | [22 empty] | 0
0
| 0 | [22 empty] | 0 | [10 empty] | Ach
0
| 0 | [22 empty] | 0
0
| 0 | [22 empty] | 0
0
| 0 | [22 empty] | 0
0
| 0 | [22 empty] | 0
0
| 0 | [22 empty] | 0
0
| 0 | [22 empty] | 0
0
| 0 | [22 empty] | 0
0
| 0 | [22 empty] | 0
0
| 0 | [22 empty] | 0
0
| 0 | [22 empty] | 0
0
| 0 | [22 empty] | 0
0
| 0 | [22 empty] | 0
0
| 0 | [22 empty] | 0
0
| 0 | [22 empty] | 0
0
| 0 | [22 empty] | 0
[21 empty] | midrange | 0
𝑑𝐴𝑡/𝑑𝑡=(𝑋𝑡 −(𝑢_1+𝑢_2 )(𝑑𝐴𝑡⁄𝑑𝑡)−𝐴𝑡)/(𝑢_1 𝑢_2 )

## es
Postsynaptic
|  | B51s | B64s | B8 | 0 | 0 | 0 | 0 | 0 | 0 | 0 | 0 | 0 | 0 | 0 | 0 | 0 | 0 | 0 | 0 | 0 | 0
Presynaptic | B51s |  | 0 | 0 | 0 | 0 | 0 | 0 | 0 | 0 | 0 | 0 | 0 | 0 | 0 | 0 | 0 | 0 | 0 | 0 | 0 | 0
| B64s |  |  | 0 | 0 | 0 | 0 | 0 | 0 | 0 | 0 | 0 | 0 | 0 | 0 | 0 | 0 | 0 | 0 | 0 | 0 | 0
| B8 |  |  |  | 0 | 0 | 0 | 0 | 0 | 0 | 0 | 0 | 0 | 0 | 0 | 0 | 0 | 0 | 0 | 0 | 0 | 0
| 0 |  |  |  |  | 0 | 0 | 0 | 0 | 0 | 0 | 0 | 0 | 0 | 0 | 0 | 0 | 0 | 0 | 0 | 0 | 0
| 0 | [5 empty] | 0 | 0 | 0 | 0 | 0 | 0 | 0 | 0 | 0 | 0 | 0 | 0 | 0 | 0 | 0 | 0
| 0 | [6 empty] | 0 | 0 | 0 | 0 | 0 | 0 | 0 | 0 | 0 | 0 | 0 | 0 | 0 | 0 | 0
| 0 | [7 empty] | 0 | 0 | 0 | 0 | 0 | 0 | 0 | 0 | 0 | 0 | 0 | 0 | 0 | 0
| 0 | [8 empty] | 0 | 0 | 0 | 0 | 0 | 0 | 0 | 0 | 0 | 0 | 0 | 0 | 0
| 0 | [9 empty] | 0 | 0 | 0 | 0 | 0 | 0 | 0 | 0 | 0 | 0 | 0 | 0
| 0 | [10 empty] | 0 | 0 | 0 | 0 | 0 | 0 | 0 | 0 | 0 | 0 | 0
| 0 | [11 empty] | 0 | 0 | 0 | 0 | 0 | 0 | 0 | 0 | 0 | 0
| 0 | [12 empty] | 0 | 0 | 0 | 0 | 0 | 0 | 0 | 0 | 0
| 0 | [13 empty] | 0 | 0 | 0 | 0 | 0 | 0 | 0 | 0
| 0 | [14 empty] | 0 | 0 | 0 | 0 | 0 | 0 | 0
| 0 | [15 empty] | 0 | 0 | 0 | 0 | 0 | 0
| 0 | [16 empty] | 0 | 0 | 0 | 0 | 0
| 0 | [17 empty] | 0 | 0 | 0 | 0
| 0 | [18 empty] | 0 | 0 | 0
| 0 | [19 empty] | 0 | 0
| 0 | [20 empty] | 0
0

## noise
| Amplitude | step size | jitter in step size
votage-dependent conductance (.vdg) | 0 | 50 | 10
chemical synapse (.cs) | 0 | 200 | 10
electrical synapse (.es) | 0 | 200 | 10